## Intro
Inventory Distribution Analysis
Based on DecAID's distribution analysis for Green Projects:
http://www.fs.fed.us/r6/nr/wildlife/decaid-guide/distribution-analysis-green-tree.shtml
Steps 1 - 4 of a Distribution Analysis have been completed for you in this spreadsheet.
Comparison of reference and current snag conditions on the XXXXXX NF by HUC 10 watershed
The following tables compare the current snag conditions to reference (historic) snag conditions by HUC10 watershed and Wildlife Habitat Type (WHT). Reference conditions are weighted averages using unharvested plot data from DecAID, and weighted by the relative mix of structural condition classes (using early, mid, late as a representation as open, small/medium trees, and large trees) that you expect under a natural disturbance regime. Snags were summarized in two size cutoffs (only large (20” diameter and above) and small (10” diameter and above, including those in the 20+” group). This set of tables give the data for all snags (>10" diameter).
Each column is the percent of the WHT in each of the density (snags/acre) classes. The first row is the reference condition for that WHT. The rows below are the current condition for each HUC10 watershed.
The last column is the acres of the watershed in that WHT. Acres are for the XXXX NF only, not total watershed acres.
You can now create your own histogram by simply making a copy of the 'current' values for the watershed of interest and pasting in the line below the data table. Click on the histogram tab and there is your histogram. Just edit the watershed name in the title and you are set to go. There are 2 versions of each histogram. On the *_Histogram tabs are simple histograms comparing current to reference conditions. On the *_Hist&wildlife tabs, the snag density tolerance levels for key wildlife species are included on the graphs.
Weighted Avg Across WSs - If you need to have an analysis area larger than a HUC10 watershed to meet the size criteria for completing a DecAID Distribution Analysis (12,800 acres), the orange tab is a spreadsheet that will calculate that for you. Simply select the watersheds you want to include in your analysis area and past the values in the appropriate box. The weighted average by snag density class and the total acres of that particular WHT will be calculated for you.
Data Source - GNN data on snag density; based on 2012 Landsat imagery; updated for large fires (>1,000 acres) through 2014 using RAVG maps (http://www.fs.fed.us/postfirevegcondition/index.shtml). See the DecAID Metadata for a list of fires included in the regional analysis.

## WLCH
Paste selected WS values in Row 55 | Snag/Acre | 0 | 0-6 | 6-12 | 12-24 | 24-36 | >36 | sum
Watershed Name | Reference | [6 empty] | WHT Acres
Current
Current
Current
Current
Current
Current
Current
Current
Current
Current
Current
Current
Current
Current
Current
Current
Current
Current
Current
Current
Current
Current
Current
Current
Current
Current
Current
Current
Current
Current
Current
Current
Current
Current
Current
Current
Current
Current
Current
Current
Current
Current
Current
Current
Current
Current
Current
Current
Current
Create your Histogram
Copy one row of current values from above rows onto this line and select histogram tab to see the histogram. Edit chart title for watershed and you are done!
Current condition (snags/acre)

## SWOMC
Paste selected WS values in Row 55 | Snag/Acre | 0 | 0-4 | 4-8 | 8-12 | 12-24 | >24 | sum
Watershed Name | Reference | [6 empty] | WHT Acres
Current
Current
Current
Current
Current
Current
Current
Current
Current
Current
Current
Current
Current
Current
Current
Current
Current
Current
Current
Current
Current
Current
Current
Current
Current
Current
Current
Current
Current
Current
Current
Current
Current
Current
Current
Current
Current
Current
Current
Current
Current
Current
Current
Current
Current
Current
Current
Current
Create your Histogram
Copy one row of current values from above rows onto this line and select histogram tab to see the histogram. Edit chart title for watershed and you are done!
Current condition (snags/acre)

## MMC
Paste selected WS values in Row 55 | Snag/Acre | 0 | 0-6 | 6-12 | 12-24 | 24-36 | >36 | sum
Watershed Name | Reference | [6 empty] | WHT Acres
Current
Current
Current
Current
Current
Current
Current
Current
Current
Current
Current
Current
Current
Current
Current
Current
Current
Current
Current
Current
Current
Current
Current
Current
Current
Current
Current
Current
Current
Current
Current
Current
Current
Current
Current
Current
Current
Current
Current
Current
Current
Current
Current
Current
Current
Current
Current
Current
Current
Create your Histogram
Copy one row of current values from above rows onto this line and select histogram tab to see the histogram. Edit chart title for watershed and you are done!
Current condition (snags/acre)

## LP
Paste selected WS values in Row 55 | Snag/Acre | 0 | 0-6 | 6-12 | 12-24 | 24-36 | >36 | sum
Watershed Name | Reference | [6 empty] | WHT Acres
Current
Current
Current
Current
Current
Current
Current
Current
Current
Current
Current
Current
Current
Current
Current
Current
Current
Current
Current
Current
Current
Current
Current
Current
Current
Current
Current
Current
Current
Current
Current
Current
Current
Current
Current
Current
Current
Current
Current
Current
Current
Current
Current
Current
Current
Current
Current
Current
Current
Create your Histogram
Copy one row of current values from above rows onto this line and select histogram tab to see the histogram. Edit chart title for watershed and you are done!
Current condition (snags/acre)

## Weighted Avg Across WSs
Weighted Average across Watersheds
Use this spreadsheet when you need to combine watersheds to meet the minimum acreage requirements for a DecAID Distribution Analysis
Step 1 | Enter correct wildlife habitat type
Step 2 | Paste reference conditions for the appropriate Wildlife Habitat Type (WHT)
Step 3 | Paste information for the watershed(s) the project occurs within and adjacent watersheds until the total acres exceed 12,800 (Cell J25)
Step 4 | Edit the graph title to reflect the appropriate WHT and analysis area name
Step 5 | Graphs can be copied and pasted into documents as pictures, adjust size as necessary
Step 6 | Print and/or "save as" the version of the spreadsheet for your project/analysis file
Wildlife Habitat Type
LP |  | Reference | 15 | 18 | 18 | 19 | 24 | 7
| HUC5NAME | Snag density class (per acre) | 0 | 0-6 | 6-12 | 12-24 | 24-36 | >36 | WHT Acres
| Bridge Creek-Middle Fork John Day River | Current | 21.4343 | 40.317 | 15.6588 | 13.0728 | 5.0546 | 4.4625 | 7785.7461
| Camp Creek-Middle Fork John Day River | Current | 23.3464 | 32.9607 | 15.5674 | 15.2599 | 6.2046 | 6.6611 | 2390.6459
| Big Creek-Middle Fork John Day River | Current | 17.894 | 17.6301 | 15.7352 | 16.7906 | 23.5788 | 8.3713 | 928.5078
|  | Snag density class (per acre) | 0 | 0-6 | 6-12 | 12-24 | 24-36 | >36 | WHT Acres
| Weighted Average | Current | 21.5499 | 36.8364 | 15.6455 | 13.8545 | 6.851 | 5.2626 | 11104.8998
4 - Paste data for the watersheds that you want to include in your analysis area in this area - Rows 16-21.
2 - Paste the Refernce condition values from the top of the appropriate WHT spreadsheet in this area.
1 - Enter WHT
5 - Edit graph title to reflect appropriate Analysis Area and WHT.
3 - Paste the snag density classes from the top of the appropriate WHT spreadsheet in this area.
Your results! These values appear in the graph below. OR Copy the green cells and paste the pink cells in row 55 of the appropriate WHT tab.

## Analysis Background
Data Source | GNN data on snag densities; based on 2012 Landsat imagery.
Data Updates | snag densities reduced to 40% of GNN data within 50 m of roads to account for firewood harvest and hazard tree felling
Reference Conditions | Unharvested plots from the DecAID vegetation inventory data
References for road density adjustment:
Wisdom, M. J. and L. J. Bate. 2008. Snag density varies with intensity of timber harvest and human access. Forest Ecology and Management 255:2085–2093.
Bate, L.J.,Wisdom, M.J.,Wales, B.C., 2007. Snag densities in relation to human access and associated management factors in forests of northeastern Oregon, USA. Land. Urban Plan. 80, 278–291.